## data dictionary
Data Dictionary for Cement Plant Data
Variable Name | Type | Unit | Process | Description | Independent Var. | Target KPI | Optimization Goal | Typical Operating Value | Target Value Or Range
timestamp | Datetime | IST | All | Time of data point collection. Crucial for time-series analysis.
limestone_feed_rate_% | Numeric | % | Blending | Percentage of limestone in the raw material mix. | Yes |  |  | ~78%
clay_feed_rate_% | Numeric | % | Blending | Percentage of clay in the raw material mix. | Yes |  |  | ~16%
iron_ore_feed_rate_% | Numeric | % | Blending | Percentage of iron ore corrective in the raw material mix. | Yes |  |  | ~3.5%
bauxite_feed_rate_% | Numeric | % | Blending | Percentage of bauxite corrective in the raw material mix. | Yes |  |  | ~2.5%
raw_meal_feed_rate_tph | Numeric | tph | Pyroprocessing | Tonnes of raw meal fed into the kiln per hour. | Yes |  |  | 170 - 180
fuel_feed_rate_tph | Numeric | tph | Pyroprocessing | Tonnes of fuel (coal + alt fuel) fed to the kiln per hour. | Yes |  |  | 9.2 - 9.8
fuel_alt_substitution_rate_% | Numeric | % | Pyroprocessing | Percentage of total fuel energy from alternative fuels. | Yes |  |  | 15 - 25
kiln_hood_pressure_mmH2O | Numeric | mmH2O | Pyroprocessing | Pressure at the kiln hood, affects airflow. | Yes |  |  | -5 to -7
kiln_burner_air_flow_m3/hr | Numeric | m3/hr | Pyroprocessing | Volume of air supplied to the main burner. | Yes |  |  | 24000 - 26000
kiln_main_drive_current_Amp | Numeric | Ampere | Pyroprocessing | Electrical current drawn by the kiln's main drive motor. Serves as a key indicator of kiln torque and internal material flow. | Yes |  |  | ~200
clinker_feed_rate_tph | Numeric | tph | Grinding | Clinker fed to the cement mill. | Yes |  |  | 105 - 115
gypsum_feed_rate_tph | Numeric | tph | Grinding | Gypsum added for setting control. | Yes |  |  | 5.0 - 6.0
mill_recirculation_ratio_% | Numeric | % | Grinding | Recirculated material for re-grinding. | Yes |  |  | 50 - 60
raw_meal_lsf_ratio | Numeric | Ratio | Blending | Lime Saturation Factor, a key quality metric for raw meal. | Yes | Yes | Maintain in Target Range |  | 92 - 98
clinker_free_lime_% | Numeric | % | Pyroprocessing | Key quality indicator of clinker. Target is low. |  | Yes | Minimize (for quality) |  | < 1.2%
kiln_specific_thermal_energy_Kcal/kg_clinker | Numeric | Kcal/kg | Pyroprocessing | Energy efficiency metric for the kiln. Target is low. |  | Yes | Minimize (for energy efficiency) |  | < 750
kiln_exit_nox_emissions_mg/Nm3 | Numeric | mg/Nm3 | Pyroprocessing | Sustainability metric. Target is low. |  | Yes | Minimize (for sustainability) |  | < 450
mill_motor_power_draw_kW | Numeric | kW | Grinding | Electrical power consumed by the mill motor. |  | Yes | Minimize (for energy efficiency) |  | 4800 - 5000
mill_specific_electrical_energy_kWh/ton_cement | Numeric | kWh/ton | Grinding | Specific energy used for grinding. Key efficiency metric. |  | Yes | Minimize (for energy efficiency) |  | < 28
cement_fineness_blaine_cm2/g | Numeric | cm2/g | Grinding | Final product quality. Affects strength development. |  | Yes | Maximize (for quality) |  | > 3400